## version
Version | 更新时间 | 更新内容
1.9.0 | 2018-09-11
1.10.0 | 2018-10-31
1.10.4 | 2019-11-08 | 更新表格、添加HK32L0超低功耗家族

## ProductsList
32位ARM® Cortex®-（M3）HK32F103家族
Part Number | Package | Core | Max Frequency(MHz) | Memory Size |  |  | GPIO | Timer | [6 empty] | Connectivity | [17 empty] | Analog Function |  |  |  |  | DIVSQRT | FPU | Co-Processor |  | Security |  |  | SMPS | Power supply |  | Power consumption |  |  |  |  | Operating temperature(℃）
|  |  |  | Flash(KB)(1) | SRAM(KB) | EEPROM(Bytes) |  | General Units(Bits) | Advanced Units(Bits) | Basic Units(Bits) | LowPower Units(Bits) | Systick Units(Bits) | Watchdog | RTC | IRTIM | Usart | Uart | Lowpower Uart | IIC | SPI(2) | IIS(2) | SDIO | USB FS | USB HS | CAN 2.0A/B | DMA Units(Channels) | Ethernet | QSPI Units(Banks) | LCD TFT | Camera DCMI | FSMC Uints(Banks)(3) | Comparator | 12-bit ADC Units(Channels) | 16-bit ADC Units(Channels) | 12-bit DAC Units(Channels) | Temperature sensor | Operational amplifier |  |  | Type | Max Freq (MHz) | AES | Crypto-HASH | TRNG |  | Supply Voltage(V) | Battery for RTC | Dynamic | SLEEP | Stop | Standby | VBAT RTC
HK32F103RBT6 | LQFP64 | Cortex-M3 | 96 | 128 | 20 | - | 51 | 3 (16) | 1 (16) | - | - | 1 (24) | 2 | 1 | - | 3 | - | - | 2 | 2 | - | - | - | - | 1 | 2 (x12) | - | - | - | - | - | - | 2 (x16) | - | - | 1 | - | √ | - | - | - | - | - | - | - | 2.0 ~ 5.5 | Yes | 175uA/Mhz | 80uA/MHz | 10uA @3.3V | 1.6uA @3.3V | 1.5uA @3.3V | -40 ~ 105
HK32F103R8T6 | LQFP64 | Cortex-M3 | 96 | 64 | 20 | - | 51 | 3 (16) | 1 (16) | - | - | 1 (24) | 2 | 1 | - | 3 | - | - | 2 | 2 | - | - | - | - | 1 | 2 (x12) | - | - | - | - | - | - | 2 (x16) | - | - | 1 | - | √ | - | - | - | - | - | - | - | 2.0 ~ 5.5 | Yes | 175uA/Mhz | 80uA/MHz | 10uA @3.3V | 1.6uA @3.3V | 1.5uA @3.3V | -40 ~ 105
HK32F103CBT6 | LQFP48 | Cortex-M3 | 96 | 128 | 20 | - | 37 | 3 (16) | 1 (16) | - | - | 1 (24) | 2 | 1 | - | 3 | - | - | 2 | 2 | - | - | - | - | 1 | 2 (x12) | - | - | - | - | - | - | 2 (x10) | - | - | 1 | - | √ | - | - | - | - | - | - | - | 2.0 ~ 5.5 | Yes | 175uA/Mhz | 80uA/MHz | 10uA @3.3V | 1.6uA @3.3V | 1.5uA @3.3V | -40 ~ 105
HK32F103C8T6 | LQFP48 | Cortex-M3 | 96 | 64 | 20 | - | 37 | 3 (16) | 1 (16) | - | - | 1 (24) | 2 | 1 | - | 3 | - | - | 2 | 2 | - | - | - | - | 1 | 2 (x12) | - | - | - | - | - | - | 2 (x10) | - | - | 1 | - | √ | - | - | - | - | - | - | - | 2.0 ~ 5.5 | Yes | 175uA/Mhz | 80uA/MHz | 10uA @3.3V | 1.6uA @3.3V | 1.5uA @3.3V | -40 ~ 105
HK32F103VBT6A | LQFP100 | Cortex-M3 | 96 | 128 | 20 | - | 80 | 3 (16) | 1 (16) | - | - | 1 (24) | 2 | 1 | - | 3 | - | - | 2 | 2 | - | - | 1 | 1 | 1 | 2 (x12) | - | - | - | - | - | - | 2 (x16) | - | - | 1 | - | √ | - | - | - | - | - | - | - | 1.8 ~ 3.6 | Yes | 160uA/Mhz | 100uA/MHz | 30uA @3.3V | 2uA @3.3V | 2.3uA @3.3V | -40 ~ 105
HK32F103V8T6A | LQFP100 | Cortex-M3 | 96 | 64 | 20 | - | 80 | 3 (16) | 1 (16) | - | - | 1 (24) | 2 | 1 | - | 3 | - | - | 2 | 2 | - | - | 1 | 1 | 1 | 2 (x12) | - | - | - | - | - | - | 2 (x16) | - | - | 1 | - | √ | - | - | - | - | - | - | - | 1.8 ~ 3.6 | Yes | 175uA/Mhz | 100uA/MHz | 30uA @3.3V | 1.6uA @3.3V | 2.3uA @3.3V | -40 ~ 105
HK32F103RBT6A | LQFP64 | Cortex-M3 | 96 | 128 | 20 | - | 51 | 3 (16) | 1 (16) | - | - | 1 (24) | 2 | 1 | - | 3 | - | - | 2 | 2 | - | - | 1 | 1 | 1 | 2 (x12) | - | - | - | - | - | - | 2 (x16) | - | - | 1 | - | √ | - | - | - | - | - | - | - | 1.8 ~ 3.6 | Yes | 175uA/Mhz | 100uA/MHz | 30uA @3.3V | 1.6uA @3.3V | 2.3uA @3.3V | -40 ~ 105
HK32F103R8T6A | LQFP64 | Cortex-M3 | 96 | 64 | 20 | - | 51 | 3 (16) | 1 (16) | - | - | 1 (24) | 2 | 1 | - | 3 | - | - | 2 | 2 | - | - | 1 | 1 | 1 | 2 (x12) | - | - | - | - | - | - | 2 (x16) | - | - | 1 | - | √ | - | - | - | - | - | - | - | 1.8 ~ 3.6 | Yes | 175uA/Mhz | 100uA/MHz | 30uA @3.3V | 1.6uA @3.3V | 2.3uA @3.3V | -40 ~ 105
HK32F103CBT6A | LQFP48 | Cortex-M3 | 96 | 128 | 20 | - | 37 | 3 (16) | 1 (16) | - | - | 1 (24) | 2 | 1 | - | 3 | - | - | 2 | 2 | - | - | 1 | 1 | 1 | 2 (x12) | - | - | - | - | - | - | 2 (x10) | - | - | 1 | - | √ | - | - | - | - | - | - | - | 1.8 ~ 3.6 | Yes | 175uA/Mhz | 100uA/MHz | 30uA @3.3V | 1.6uA @3.3V | 2.3uA @3.3V | -40 ~ 105
HK32F103C8T6A | LQFP48 | Cortex-M3 | 96 | 64 | 20 | - | 37 | 3 (16) | 1 (16) | - | - | 1 (24) | 2 | 1 | - | 3 | - | - | 2 | 2 | - | - | 1 | 1 | 1 | 2 (x12) | - | - | - | - | - | - | 2 (x10) | - | - | 1 | - | √ | - | - | - | - | - | - | - | 1.8 ~ 3.6 | Yes | 175uA/Mhz | 100uA/MHz | 30uA @3.3V | 1.6uA @3.3V | 2.3uA @3.3V | -40 ~ 105
HK32F103VET6 | LQFP100 | Cortex-M3 | 96 | 512 | 97 | - | 80 | 4 (16) | 1 (16) | 2 (16) | - | 1 (24) | 2 | 1 | - | 5 | - | - | 2 | 3 | - | 1 | 1 | - | 1 | 2 (x12) | - | - | - | - | 1 (x4) | - | 3 (x16) | - | 2 (x2) | 1 | - | √ | √ | - | - | - | - | - | - | 1.8 ~ 3.6 | Yes | 175uA/Mhz | 100uA/MHz | 30uA @3.3V | 1.6uA @3.3V | 2.3uA @3.3V | -40 ~ 105
HK32F103VDT6 | LQFP100 | Cortex-M3 | 96 | 384 | 97 | - | 80 | 4 (16) | 2 (16) | 2 (16) | - | 1 (24) | 2 | 1 | - | 5 | - | - | 2 | 3 | - | 1 | 1 | - | 1 | 2 (x12) | - | - | - | - | 1 (x4) | - | 3 (x16) | - | 2 (x2) | 1 | - | √ | √ | - | - | - | - | - | - | 1.8 ~ 3.6 | Yes | 175uA/Mhz | 100uA/MHz | 30uA @3.3V | 1.6uA @3.3V | 2.3uA @3.3V | -40 ~ 105
HK32F103VCT6 | LQFP100 | Cortex-M3 | 96 | 256 | 97 | - | 80 | 4 (16) | 2 (16) | 2 (16) | - | 1 (24) | 2 | 1 | - | 5 | - | - | 2 | 3 | - | 1 | 1 | - | 1 | 2 (x12) | - | - | - | - | 1 (x4) | - | 3 (x16) | - | 2 (x2) | 1 | - | √ | √ | - | - | - | - | - | - | 1.8 ~ 3.6 | Yes | 175uA/Mhz | 100uA/MHz | 30uA @3.3V | 1.6uA @3.3V | 2.3uA @3.3V | -40 ~ 105
HK32F103RET6 | LQFP64 | Cortex-M3 | 96 | 512 | 97 | - | 51 | 4 (16) | 2 (16) | 2 (16) | - | 1 (24) | 2 | 1 | - | 5 | - | - | 2 | 3 | - | 1 | 1 | - | 1 | 2 (x12) | - | - | - | - | - | - | 3 (x16) | - | 2 (x2) | 1 | - | √ | √ | - | - | - | - | - | - | 1.8 ~ 3.6 | Yes | 175uA/Mhz | 100uA/MHz | 30uA @3.3V | 1.6uA @3.3V | 2.3uA @3.3V | -40 ~ 105
HK32F103RDT6 | LQFP64 | Cortex-M3 | 96 | 384 | 97 | - | 51 | 4 (16) | 2 (16) | 2 (16) | - | 1 (24) | 2 | 1 | - | 5 | - | - | 2 | 3 | - | 1 | 1 | - | 1 | 2 (x12) | - | - | - | - | - | - | 3 (x16) | - | 2 (x2) | 1 | - | √ | √ | - | - | - | - | - | - | 1.8 ~ 3.6 | Yes | 175uA/Mhz | 100uA/MHz | 30uA @3.3V | 1.6uA @3.3V | 2.3uA @3.3V | -40 ~ 105
HK32F103RCT6 | LQFP64 | Cortex-M3 | 96 | 256 | 97 | - | 51 | 4 (16) | 2 (16) | 2 (16) | - | 1 (24) | 2 | 1 | - | 5 | - | - | 2 | 3 | - | 1 | 1 | - | 1 | 2 (x12) | - | - | - | - | - | - | 3 (x16) | - | 2 (x2) | 1 | - | √ | √ | - | - | - | - | - | - | 1.8 ~ 3.6 | Yes | 175uA/Mhz | 100uA/MHz | 30uA @3.3V | 1.6uA @3.3V | 2.3uA @3.3V | -40 ~ 105
(1) 64 KB RAM for 256 KB Flash are available on devices delivered in CSP packages only (2) The SPI2 and SPI3 interfaces give the flexibility to work in an exclusive way in either the SPI mode or the I2S audio mode. (3) For the LQFP100 and BGA100 packages, only FSMC Bank1 and Bank2 are available. Bank1 can only support a multiplexed NOR/PSRAM memory using the NE1 Chip Select. Bank2 can only support a 16- or 8-bit NAND Flash memory using the NCE2 Chip Select. The interrupt line cannot be used since Port G is not available in this package.
32位ARM® Cortex®-（M0）HK32F030家族
Part Number | Package | Core | Max Frequency(MHz) | Memory Size |  |  | GPIO | Timer | [6 empty] | Connectivity | [17 empty] | Analog Function |  |  |  |  | DIVSQRT | FPU | Co-Processor |  | Security |  |  | SMPS | Power supply |  | Power consumption |  |  |  |  | Operating temperature(℃）
|  |  |  | Flash(KB) | SRAM(KB) | EEPROM(Bytes) |  | General Units(Bits) | Advanced Units(Bits) | Basic Units(Bits) | LowPower Units(Bits) | Systick Units(Bits) | Watchdog | RTC | IRTIM | Usart | Uart | Lowpower Uart | IIC | SPI(2) | IIS(2) | SDIO | USB FS | USB HS | CAN 2.0A/B | DMA Units(Channels) | Ethernet | QSPI Units(Banks) | LCD TFT | Camera DCMI | FSMC Uints(Banks)(3) | Comparator | 12-bit ADC Units(Channels) | 16-bit ADC Units(Channels) | 12-bit DAC Units(Channels) | Temperature sensor | Operational amplifier |  |  | Type | Max Freq (MHz) | AES | Crypto-HASH | TRNG |  | Supply Voltage(V) | Battery for RTC | Dynamic | SLEEP | Stop | Standby | VBAT RTC
HK32F030R8T6 | LQFP64 | Cortex-M0 | 72 | 64 | 10 | - | 55 | 5 (16) | 1 (16) | 1 (16) | - | 1 (24) | 2 | 1 | 1 | 2 | - | - | 2 | 2 | 2 | - | - | - | - | 1 (x5) | - | - | - | - | - | - | 1 (x16+2) | - | - | 1 | - | √ | - | - | - | - | - | - | - | 2.0 ~ 5.5 | - | 120uA/MHz | 60uA/MHz | 10.5 uA @3.3V | 1.6uA @3.3V | 2.6uA@3.3v | -40 ~ 105
HK32F030C8T6 | LQFP48 | Cortex-M0 | 72 | 64 | 10 | - | 39 | 5 (16) | 1 (16) | 1 (16) | - | 1 (24) | 2 | 1 | 1 | 2 | - | - | 2 | 2 | 2 | - | - | - | - | 1 (x5) | - | - | - | - | - | - | 1 (x10+2) | - | - | 1 | - | √ | - | - | - | - | - | - | - | 2.0 ~ 5.5 | - | 120uA /MHz | 60uA/MHz | 10.5 uA @3.3V | 1.6uA @3.3V | 2.6uA@3.3v | -40 ~ 105
HK32F030C6T6 | LQFP48 | Cortex-M0 | 72 | 32 | 10 | - | 39 | 5 (16) | 1 (16) | 1 (16) | - | 1 (24) | 2 | 1 | 1 | 1 | - | - | 1 | 1 | 1 | - | - | - | - | 1 (x5) | - | - | - | - | - | - | 1 (x10+2) | - | - | 1 | - | √ | - | - | - | - | - | - | - | 2.0 ~ 5.5 | - | 120uA /MHz | 60uA/MHz | 10.5 uA @3.3V | 1.6uA @3.3V | 2.6uA@3.3v | -40 ~ 105
HK32F030K6T6 | LQFP32 | Cortex-M0 | 72 | 32 | 10 | - | 26 | 5 (16) | 1 (16) | 1 (16) | - | 1 (24) | 2 | 1 | 1 | 1 | - | - | 1 | 1 | 1 | - | - | - | - | 1 (x5) | - | - | - | - | - | - | 1 (x10+2) | - | - | 1 | - | √ | - | - | - | - | - | - | - | 2.0 ~ 5.5 | - | 120uA /MHz | 60uA/MHz | 10.5 uA @3.3V | 1.6uA @3.3V | 2.6uA@3.3v | -40 ~ 105
HK32F030F4P6 | TSSOP20 | Cortex-M0 | 72 | 16 | 10 | - | 15 | 5 (16) | 1 (16) | 1 (16) | - | 1 (24) | 2 | 1 | 1 | 1 | - | - | 1 | 1 | 1 | - | - | - | - | 1 (x5) | - | - | - | - | - | - | 1 (x9+2) | - | - | 1 | - | √ | - | - | - | - | - | - | - | 2.0 ~ 5.5 | - | 120uA /MHz | 60uA/MHz | 10.5 uA @3.3V | 1.6uA @3.3V | 2.6uA@3.3v | -40 ~ 105
(2) The SPI interface can be used either in SPI mode or in I2S audio mode.
32位ARM® Cortex®-（M0）HK32F031家族
Part Number | Package | Core | Max Frequency(MHz) | Memory Size |  |  | GPIO | Timer | [6 empty] | Connectivity | [17 empty] | Analog Function |  |  |  |  | DIVSQRT | FPU | Co-Processor |  | Security |  |  | SMPS | Power supply |  | Power consumption |  |  |  |  | Operating temperature(℃）
|  |  |  | Flash(KB) | SRAM(KB) | EEPROM(Bytes) |  | General Units(Bits) | Advanced Units(Bits) | Basic Units(Bits) | LowPower Units(Bits) | Systick Units(Bits) | Watchdog | RTC | IRTIM | Usart | Uart | Lowpower Uart | IIC | SPI(2) | IIS(2) | SDIO | USB FS | USB HS | CAN 2.0A/B | DMA Units(Channels) | Ethernet | QSPI Units(Banks) | LCD TFT | Camera DCMI | FSMC Uints(Banks)(3) | Comparator | 12-bit ADC Units(Channels) | 16-bit ADC Units(Channels) | 12-bit DAC Units(Channels) | Temperature sensor | Operational amplifier |  |  | Type | Max Freq (MHz) | AES | Crypto-HASH | TRNG |  | Supply Voltage(V) | Battery for RTC | Dynamic | SLEEP | Stop | Standby | VBAT RTC
HK32F031C6T6 | LQFP48 | Cortex-M0 | 72 | 32 | 10 | - | 39 | 4(16) 1(32) | 1 (16) | 1 (16) | - | 1 (24) | 2 | 1 | 1 | 1 | - | - | 1 | 1 | 1 | - | - | - | - | 1 (x5) | - | - | - | - | - | - | 1 (x10+3) | - | - | 1 | - | √ | - | - | - | - | - | - | - | 2.0 ~ 5.5 | 1.8 ~ 5.5 | 120uA /MHz | 60uA/MHz | 10.5 uA @3.3V | 1.6uA @3.3V | 1uA@3.3v | -40 ~ 105
HK32F031C4T6 | LQFP48 | Cortex-M0 | 72 | 16 | 10 | - | 39 | 4(16) 1(32) | 1 (16) | 1 (16) | - | 1 (24) | 2 | 1 | 1 | 1 | - | - | 1 | 1 | 1 | - | - | - | - | 1 (x5) | - | - | - | - | - | - | 1 (x10+3) | - | - | 1 | - | √ | - | - | - | - | - | - | - | 2.0 ~ 5.5 | 1.8 ~ 5.5 | 120uA /MHz | 60uA/MHz | 10.5 uA @3.3V | 1.6uA @3.3V | 1uA@3.3v | -40 ~ 105
HK32F031K6T6 | LQFP32 | Cortex-M0 | 72 | 32 | 10 | - | 25 | 4(16) 1(32) | 1 (16) | 1 (16) | - | 1 (24) | 2 | 1 | 1 | 1 | - | - | 1 | 1 | 1 | - | - | - | - | 1 (x5) | - | - | - | - | - | - | 1 (x10+3) | - | - | 1 | - | √ | - | - | - | - | - | - | - | 2.0 ~ 5.5 | 1.8 ~ 5.5 | 120uA /MHz | 60uA/MHz | 10.5 uA @3.3V | 1.6uA @3.3V | 1uA@3.3v | -40 ~ 105
HK32F031K4T6 | LQFP32 | Cortex-M0 | 72 | 32 | 10 | - | 25 | 4(16) 1(32) | 1 (16) | 1 (16) | - | 1 (24) | 2 | 1 | 1 | 1 | - | - | 1 | 1 | 1 | - | - | - | - | 1 (x5) | - | - | - | - | - | - | 1 (x10+3) | - | - | 1 | - | √ | - | - | - | - | - | - | - | 2.0 ~ 5.5 | 1.8 ~ 5.5 | 120uA /MHz | 60uA/MHz | 10.5 uA @3.3V | 1.6uA @3.3V | 1uA@3.3v | -40 ~ 105
HK32F031K6U6 | UFQFPN32 | Cortex-M0 | 72 | 32 | 10 | - | 27 | 4(16) 1(32) | 1 (16) | 1 (16) | - | 1 (24) | 2 | 1 | 1 | 1 | - | - | 1 | 1 | 1 | - | - | - | - | 1 (x5) | - | - | - | - | - | - | 1 (x10+3) | - | - | 1 | - | √ | - | - | - | - | - | - | - | 2.0 ~ 5.5 | 1.8 ~ 5.5 | 120uA /MHz | 60uA/MHz | 10.5 uA @3.3V | 1.6uA @3.3V | 1uA@3.3v | -40 ~ 105
HK32F031K4U6 | UFQFPN32 | Cortex-M0 | 72 | 16 | 10 | - | 27 | 4(16) 1(32) | 1 (16) | 1 (16) | - | 1 (24) | 2 | 1 | 1 | 1 | - | - | 1 | 1 | 1 | - | - | - | - | 1 (x5) | - | - | - | - | - | - | 1 (x10+3) | - | - | 1 | - | √ | - | - | - | - | - | - | - | 2.0 ~ 5.5 | 1.8 ~ 5.5 | 120uA /MHz | 60uA/MHz | 10.5 uA @3.3V | 1.6uA @3.3V | 1uA@3.3v | -40 ~ 105
HK32F031G6U6 | UFQFPN28 | Cortex-M0 | 72 | 32 | 10 | - | 23 | 4(16) 1(32) | 1 (16) | 1 (16) | - | 1 (24) | 2 | 1 | 1 | 1 | - | - | 1 | 1 | 1 | - | - | - | - | 1 (x5) | - | - | - | - | - | - | 1 (x10+3) | - | - | 1 | - | √ | - | - | - | - | - | - | - | 2.0 ~ 5.5 | 1.8 ~ 5.5 | 120uA /MHz | 60uA/MHz | 10.5 uA @3.3V | 1.6uA @3.3V | 1uA@3.3v | -40 ~ 105
HK32F031G4U6 | UFQFPN28 | Cortex-M0 | 72 | 16 | 10 | - | 23 | 4(16) 1(32) | 1 (16) | 1 (16) | - | 1 (24) | 2 | 1 | 1 | 1 | - | - | 1 | 1 | 1 | - | - | - | - | 1 (x5) | - | - | - | - | - | - | 1 (x10+3) | - | - | 1 | - | √ | - | - | - | - | - | - | - | 2.0 ~ 5.5 | 1.8 ~ 5.5 | 120uA /MHz | 60uA/MHz | 10.5 uA @3.3V | 1.6uA @3.3V | 1uA@3.3v | -40 ~ 105
HK32F031F6P6 | TSSOP20 | Cortex-M0 | 72 | 32 | 10 | - | 15 | 4(16) 1(32) | 1 (16) | 1 (16) | - | 1 (24) | 2 | 1 | 1 | 1 | - | - | 1 | 1 | 1 | - | - | - | - | 1 (x5) | - | - | - | - | - | - | 1 (x9+3) | - | - | 1 | - | √ | - | - | - | - | - | - | - | 2.0 ~ 5.5 | 1.8 ~ 5.5 | 120uA /MHz | 60uA/MHz | 10.5 uA @3.3V | 1.6uA @3.3V | 1uA@3.3v | -40 ~ 105
HK32F031F4P6 | TSSOP20 | Cortex-M0 | 72 | 16 | 10 | - | 15 | 4(16) 1(32) | 1 (16) | 1 (16) | - | 1 (24) | 2 | 1 | 1 | 1 | - | - | 1 | 1 | 1 | - | - | - | - | 1 (x5) | - | - | - | - | - | - | 1 (x9+3) | - | - | 1 | - | √ | - | - | - | - | - | - | - | 2.0 ~ 5.5 | 1.8 ~ 5.5 | 120uA /MHz | 60uA/MHz | 10.5 uA @3.3V | 1.6uA @3.3V | 1uA@3.3v | -40 ~ 105
(2) The SPI interface can be used either in SPI mode or in I2S audio mode.
32位ARM® Cortex®-（M0）HK32F04A家族
Part Number | Package | Core | Max Frequency(MHz) | Memory Size |  |  | GPIO | Timer | [6 empty] | Connectivity | [17 empty] | Analog Function |  |  |  |  | DIVSQRT | FPU | Co-Processor |  | Security |  |  | SMPS | Power supply |  | Power consumption |  |  |  |  | Operating temperature(℃）
|  |  |  | Flash(KB) | SRAM(KB) | EEPROM(Bytes) |  | General Units(Bits) | Advanced Units(Bits) | Basic Units(Bits) | LowPower Units(Bits) | Systick Units(Bits) | Watchdog | RTC | IRTIM | Usart | Uart | Lowpower Uart | IIC | SPI(2) | IIS(2) | SDIO | USB FS | USB HS | CAN 2.0A/B | DMA Units(Channels) | Ethernet | QSPI Units(Banks) | LCD TFT | Camera DCMI | FSMC Uints(Banks)(3) | Comparator | 12-bit ADC Units(Channels) | 16-bit ADC Units(Channels) | 12-bit DAC Units(Channels) | Temperature sensor | Operational amplifier |  |  | Type | Max Freq (MHz) | AES | Crypto-HASH | TRNG |  | Supply Voltage(V) | Battery for RTC | Dynamic | SLEEP | Stop | Standby | VBAT RTC
HK32F04AR8T6 | LQFP64 | Cortex-M0 | 72 | 64 | 10 | - | 55 | 5(16) 1(32) | 1 (16) | 1 (16) | - | 1 (24) | 2 | 1 | 1 | 2 | - | - | 2 | 2 | 2 | - | - | - | - | 1 (x5) | - | - | - | - | - | - | 1 (x16+2) | - | - | 1 | - | √ | - | - | - | - | - | - | - | 2.0 ~ 5.5 | 1.8 ~ 5.5 | 120uA /MHz | 60uA/MHz | 10.5 uA @3.3V | 1.6uA @3.3V | 1uA@3.3v | -40 ~ 105
HK32F04AC8T6 | LQFP48 | Cortex-M0 | 72 | 64 | 10 | - | 39 | 5(16) 1(32) | 1 (16) | 1 (16) | - | 1 (24) | 2 | 1 | 1 | 2 | - | - | 2 | 2 | 2 | - | - | - | - | 1 (x5) | - | - | - | - | - | - | 1 (x10+3) | - | - | 1 | - | √ | - | - | - | - | - | - | - | 2.0 ~ 5.5 | 1.8 ~ 5.5 | 120uA /MHz | 60uA/MHz | 10.5 uA @3.3V | 1.6uA @3.3V | 1uA@3.3v | -40 ~ 105
HK32F04AC6T6 | LQFP48 | Cortex-M0 | 72 | 32 | 10 | - | 39 | 5(16) 1(32) | 1 (16) | 1 (16) | - | 1 (24) | 2 | 1 | 1 | 2 | - | - | 2 | 2 | 2 | - | - | - | - | 1 (x5) | - | - | - | - | - | - | 1 (x10+3) | - | - | 1 | - | √ | - | - | - | - | - | - | - | 2.0 ~ 5.5 | 1.8 ~ 5.5 | 120uA /MHz | 60uA/MHz | 10.5 uA @3.3V | 1.6uA @3.3V | 1uA@3.3v | -40 ~ 105
HK32F04AC4T6 | LQFP48 | Cortex-M0 | 72 | 16 | 10 | - | 39 | 5(16) 1(32) | 1 (16) | 1 (16) | - | 1 (24) | 2 | 1 | 1 | 2 | - | - | 2 | 2 | 2 | - | - | - | - | 1 (x5) | - | - | - | - | - | - | 1 (x10+3) | - | - | 1 | - | √ | - | - | - | - | - | - | - | 2.0 ~ 5.5 | 1.8 ~ 5.5 | 120uA /MHz | 60uA/MHz | 10.5 uA @3.3V | 1.6uA @3.3V | 1uA@3.3v | -40 ~ 105
HK32F04AK8T6 | LQFP32 | Cortex-M0 | 72 | 64 | 10 | - | 25 | 5(16) 1(32) | 1 (16) | 1 (16) | - | 1 (24) | 2 | 1 | 1 | 2 | - | - | 2 | 2 | 2 | - | - | - | - | 1 (x5) | - | - | - | - | - | - | 1 (x10+3) | - | - | 1 | - | √ | - | - | - | - | - | - | - | 2.0 ~ 5.5 | 1.8 ~ 5.5 | 120uA /MHz | 60uA/MHz | 10.5 uA @3.3V | 1.6uA @3.3V | 1uA@3.3v | -40 ~ 105
HK32F04AK6T6 | LQFP32 | Cortex-M0 | 72 | 32 | 10 | - | 25 | 5(16) 1(32) | 1 (16) | 1 (16) | - | 1 (24) | 2 | 1 | 1 | 2 | - | - | 2 | 2 | 2 | - | - | - | - | 1 (x5) | - | - | - | - | - | - | 1 (x10+3) | - | - | 1 | - | √ | - | - | - | - | - | - | - | 2.0 ~ 5.5 | 1.8 ~ 5.5 | 120uA /MHz | 60uA/MHz | 10.5 uA @3.3V | 1.6uA @3.3V | 1uA@3.3v | -40 ~ 105
HK32F04AK4T6 | LQFP32 | Cortex-M0 | 72 | 16 | 10 | - | 25 | 5(16) 1(32) | 1 (16) | 1 (16) | - | 1 (24) | 2 | 1 | 1 | 2 | - | - | 2 | 2 | 2 | - | - | - | - | 1 (x5) | - | - | - | - | - | - | 1 (x10+3) | - | - | 1 | - | √ | - | - | - | - | - | - | - | 2.0 ~ 5.5 | 1.8 ~ 5.5 | 120uA /MHz | 60uA/MHz | 10.5 uA @3.3V | 1.6uA @3.3V | 1uA@3.3v | -40 ~ 105
HK32F04AK8U6 | UFQFPN32 | Cortex-M0 | 72 | 64 | 10 | - | 27 | 5(16) 1(32) | 1 (16) | 1 (16) | - | 1 (24) | 2 | 1 | 1 | 2 | - | - | 2 | 2 | 2 | - | - | - | - | 1 (x5) | - | - | - | - | - | - | 1 (x10+3) | - | - | 1 | - | √ | - | - | - | - | - | - | - | 2.0 ~ 5.5 | 1.8 ~ 5.5 | 120uA /MHz | 60uA/MHz | 10.5 uA @3.3V | 1.6uA @3.3V | 1uA@3.3v | -40 ~ 105
HK32F04AK6U6 | UFQFPN32 | Cortex-M0 | 72 | 32 | 10 | - | 27 | 5(16) 1(32) | 1 (16) | 1 (16) | - | 1 (24) | 2 | 1 | 1 | 2 | - | - | 2 | 2 | 2 | - | - | - | - | 1 (x5) | - | - | - | - | - | - | 1 (x10+3) | - | - | 1 | - | √ | - | - | - | - | - | - | - | 2.0 ~ 5.5 | 1.8 ~ 5.5 | 120uA /MHz | 60uA/MHz | 10.5 uA @3.3V | 1.6uA @3.3V | 1uA@3.3v | -40 ~ 105
HK32F04AK4U6 | UFQFPN32 | Cortex-M0 | 72 | 16 | 10 | - | 27 | 5(16) 1(32) | 1 (16) | 1 (16) | - | 1 (24) | 2 | 1 | 1 | 2 | - | - | 2 | 2 | 2 | - | - | - | - | 1 (x5) | - | - | - | - | - | - | 1 (x10+3) | - | - | 1 | - | √ | - | - | - | - | - | - | - | 2.0 ~ 5.5 | 1.8 ~ 5.5 | 120uA /MHz | 60uA/MHz | 10.5 uA @3.3V | 1.6uA @3.3V | 1uA@3.3v | -40 ~ 105
HK32F04AG8U6 | UFQFPN28 | Cortex-M0 | 72 | 64 | 10 | - | 23 | 5(16) 1(32) | 1 (16) | 1 (16) | - | 1 (24) | 2 | 1 | 1 | 2 | - | - | 2 | 2 | 2 | - | - | - | - | 1 (x5) | - | - | - | - | - | - | 1 (x10+3) | - | - | 1 | - | √ | - | - | - | - | - | - | - | 2.0 ~ 5.5 | 1.8 ~ 5.5 | 120uA /MHz | 60uA/MHz | 10.5 uA @3.3V | 1.6uA @3.3V | 1uA@3.3v | -40 ~ 105
HK32F04AG6U6 | UFQFPN28 | Cortex-M0 | 72 | 32 | 10 | - | 23 | 5(16) 1(32) | 1 (16) | 1 (16) | - | 1 (24) | 2 | 1 | 1 | 2 | - | - | 2 | 2 | 2 | - | - | - | - | 1 (x5) | - | - | - | - | - | - | 1 (x10+3) | - | - | 1 | - | √ | - | - | - | - | - | - | - | 2.0 ~ 5.5 | 1.8 ~ 5.5 | 120uA /MHz | 60uA/MHz | 10.5 uA @3.3V | 1.6uA @3.3V | 1uA@3.3v | -40 ~ 105
HK32F04AG4U6 | UFQFPN28 | Cortex-M0 | 72 | 16 | 10 | - | 23 | 5(16) 1(32) | 1 (16) | 1 (16) | - | 1 (24) | 2 | 1 | 1 | 2 | - | - | 2 | 2 | 2 | - | - | - | - | 1 (x5) | - | - | - | - | - | - | 1 (x10+3) | - | - | 1 | - | √ | - | - | - | - | - | - | - | 2.0 ~ 5.5 | 1.8 ~ 5.5 | 120uA /MHz | 60uA/MHz | 10.5 uA @3.3V | 1.6uA @3.3V | 1uA@3.3v | -40 ~ 105
HK32F04AF8P6 | TSSOP20 | Cortex-M0 | 72 | 64 | 10 | - | 15 | 5(16) 1(32) | 1 (16) | 1 (16) | - | 1 (24) | 2 | 1 | 1 | 2 | - | - | 1 | 2 | 2 | - | - | - | - | 1 (x5) | - | - | - | - | - | - | 1 (x9+3) | - | - | 1 | - | √ | - | - | - | - | - | - | - | 2.0 ~ 5.5 | 1.8 ~ 5.5 | 120uA /MHz | 60uA/MHz | 10.5 uA @3.3V | 1.6uA @3.3V | 1uA@3.3v | -40 ~ 105
HK32F04AF6P6 | TSSOP20 | Cortex-M0 | 72 | 32 | 10 | - | 15 | 5(16) 1(32) | 1 (16) | 1 (16) | - | 1 (24) | 2 | 1 | 1 | 2 | - | - | 1 | 2 | 2 | - | - | - | - | 1 (x5) | - | - | - | - | - | - | 1 (x9+3) | - | - | 1 | - | √ | - | - | - | - | - | - | - | 2.0 ~ 5.5 | 1.8 ~ 5.5 | 120uA /MHz | 60uA/MHz | 10.5 uA @3.3V | 1.6uA @3.3V | 1uA@3.3v | -40 ~ 105
HK32F04AF4P6 | TSSOP20 | Cortex-M0 | 72 | 16 | 10 | - | 15 | 5(16) 1(32) | 1 (16) | 1 (16) | - | 1 (24) | 2 | 1 | 1 | 2 | - | - | 1 | 2 | 2 | - | - | - | - | 1 (x5) | - | - | - | - | - | - | 1 (x9+3) | - | - | 1 | - | √ | - | - | - | - | - | - | - | 2.0 ~ 5.5 | 1.8 ~ 5.5 | 120uA /MHz | 60uA/MHz | 10.5 uA @3.3V | 1.6uA @3.3V | 1uA@3.3v | -40 ~ 105
(2) The SPI interface can be used either in SPI mode or in I2S audio mode.
32位ARM® Cortex®-（M3+）HK32F39A(浮点运算)家族
Part Number | Package | Core | Max Frequency(MHz) | Memory Size |  |  | GPIO | Timer | [6 empty] | Connectivity | [17 empty] | Analog Function |  |  |  |  | DIVSQRT | FPU | Co-Processor |  | Security |  |  | SMPS | Power supply |  | Power consumption |  |  |  |  | Operating temperature(℃）
|  |  |  | Flash(KB) | SRAM(KB) | EEPROM(Bytes) |  | General Units(Bits) | Advanced Units(Bits) | Basic Units(Bits) | LowPower Units(Bits) | Systick Units(Bits) | Watchdog | RTC | IRTIM | Usart | Uart | Lowpower Uart | IIC | SPI(2) | IIS(2) | SDIO | USB FS | USB HS | CAN 2.0A/B | DMA Units(Channels) | Ethernet | QSPI Units(Banks) | LCD TFT | Camera DCMI | FSMC Uints(Banks)(3) | Comparator | 12-bit ADC Units(Channels) | 16-bit ADC Units(Channels) | 12-bit DAC Units(Channels) | Temperature sensor | Operational amplifier |  |  | Type | Max Freq (MHz) | AES | Crypto-HASH | TRNG |  | Supply Voltage(V) | Battery for RTC | Dynamic | SLEEP | Stop | Standby | VBAT RTC
HK32F39AVET6 | LQFP100 | Cortex-M3+ | 120 | 512 | 97 | - | 80 | 4(16) | 2 (16) | 2 (16) | - | 1 (24) | 2 | 1 | - | 6 | - | - | 2 | 3 | 3 | 1 | 1 | - | 2 | 2 (x12) | - | 1 (x2) | 1 | 1 | 1 (x4) | 4 | 3 (x16) | - | 2 | 1 | - | √ | √ | - | - | AES128 | √ | √ | - | 1.8 ~ 3.6 | Yes | 120uA /MHz | 60uA /MHz | 10.5 uA @3.3V | 1.6uA @3.3V | 2.3uA @3.3V | -40 ~ 105
HK32F39AVDT6 | LQFP100 | Cortex-M3+ | 120 | 512 | 97 | - | 80 | 4(16) | 2 (16) | 2 (16) | - | 1 (24) | 2 | 1 | - | 6 | - | - | 2 | 3 | 3 | 1 | 1 | - | 2 | 2 (x12) | - | 1 (x2) | 1 | 1 | 1 (x4) | 4 | 3 (x16) | - | 2 | 1 | - | √ | √ | - | - | AES128 | √ | √ | - | 1.8 ~ 3.6 | Yes | 120uA /MHz | 60uA /MHz | 10.5 uA @3.3V | 1.6uA @3.3V | 2.3uA @3.3V | -40 ~ 105
HK32F39AVCT6 | LQFP100 | Cortex-M3+ | 120 | 512 | 97 | - | 80 | 4(16) | 2 (16) | 2 (16) | - | 1 (24) | 2 | 1 | - | 6 | - | - | 2 | 3 | 3 | 1 | 1 | - | 2 | 2 (x12) | - | 1 (x2) | 1 | 1 | 1 (x4) | 4 | 3 (x16) | - | 2 | 1 | - | √ | √ | - | - | AES128 | √ | √ | - | 1.8 ~ 3.6 | Yes | 120uA /MHz | 60uA /MHz | 10.5 uA @3.3V | 1.6uA @3.3V | 2.3uA @3.3V | -40 ~ 105
HK32F39ARET6 | LQFP64 | Cortex-M3+ | 120 | 512 | 97 | - | 51 | 5(16) 1(32) | 1 (16) | 1 (16) | - | 1 (24) | 2 | 1 | - | 5 | - | - | 2 | 3 | 3 | 1 | 1 | - | 2 | 2 (x12) | - | 1 (x2) | - | 1 | - | 4 | 3 (x16) | - | 2 | 1 | - | √ | √ | - | - | AES128 | √ | √ | - | 1.8 ~ 3.6 | Yes | 120uA /MHz | 60uA /MHz | 10.5 uA @3.3V | 1.6uA @3.3V | 2.3uA @3.3V | -40 ~ 105
HK32F39ARDT6 | LQFP64 | Cortex-M3+ | 120 | 384 | 97 | - | 51 | 5(16) 1(32) | 1 (16) | 1 (16) | - | 1 (24) | 2 | 1 | - | 5 | - | - | 2 | 3 | 3 | 1 | 1 | - | 2 | 2 (x12) | - | 1 (x2) | - | 1 | - | 4 | 3 (x16) | - | 2 | 1 | - | √ | √ | - | - | AES128 | √ | √ | - | 1.8 ~ 3.6 | Yes | 120uA /MHz | 60uA /MHz | 10.5 uA @3.3V | 1.6uA @3.3V | 2.3uA @3.3V | -40 ~ 105
HK32F39ARCT6 | LQFP64 | Cortex-M3+ | 120 | 256 | 97 | - | 51 | 5(16) 1(32) | 1 (16) | 1 (16) | - | 1 (24) | 2 | 1 | - | 5 | - | - | 2 | 3 | 3 | 1 | 1 | - | 2 | 2 (x12) | - | 1 (x2) | - | 1 | - | 4 | 3 (x16) | - | 2 | 1 | - | √ | √ | - | - | AES128 | √ | √ | - | 1.8 ~ 3.6 | Yes | 120uA /MHz | 60uA /MHz | 10.5 uA @3.3V | 1.6uA @3.3V | 2.3uA @3.3V | -40 ~ 105
(2) The SPI interface can be used either in SPI mode or in I2S audio mode. (3) For the LQFP100 and BGA100 packages, only FSMC Bank1 and Bank2 are available. Bank1 can only support a multiplexed NOR/PSRAM memory using the NE1 Chip Select. Bank2 can only support a 16- or 8-bit NAND Flash memory using the NCE2 Chip Select. The interrupt line cannot be used since Port G is not available in this package.
32位ARM® Cortex®-（M0）HK32F030M家族
Part Number | Package | Core | Max Frequency(MHz) | Memory Size |  |  | GPIO | Timer | [6 empty] | Connectivity | [18 empty] | Analog Function |  |  |  |  | DIVSQRT | FPU | Co-Processor |  | Security |  |  | SMPS | Power supply |  | Power consumption |  |  |  |  | Operating temperature(℃） | Substitute Number
|  |  |  | Flash(KB) | SRAM(KB) | EEPROM(Bytes) |  | General Units(Bits) | Advanced Units(Bits) | Basic Units(Bits) | LowPower Units(Bits) | Systick Units(Bits) | Watchdog | RTC | IRTIM | Usart | Uart | Lowpower Uart | IIC | SPI(2) | IIS(2) | SDIO | USB FS | USB HS | CAN 2.0A/B | DMA Units(Channels) | Ethernet | QSPI Units(Banks) | LCD TFT | Camera DCMI | FSMC Uints(Banks)(3) | OPA | Comparator | 12-bit ADC Units(Channels) | 16-bit ADC Units(Channels) | 12-bit DAC Units(Channels) | Temperature sensor | Operational amplifier |  |  | Type | Max Freq (MHz) | AES | Crypto-HASH | TRNG |  | Supply Voltage(V) | Battery for RTC | Dynamic | SLEEP | Stop | Standby | VBAT RTC
HK32F030MF3U6 | UFQFPN20 | Cortex-M0 | 32 | 16 | 2 | 512 | 16 | 1 (16) | 1 (16) | 1 (16) | - | 1 (24) | 2 | - | - | 1 | - | - | 1 | 1 | - | - | - | - | - | - | - | - | - | - | - | - | - | 1 (x5) | - | - | - | - | √ | - | - | - | - | - | - | - | 1.8 ~ 3.6 | - | 120uA/MHz | 70uA/MHz | 30uA @3.3V | 50nA @3.3V | - | -40 ~ 85 | STM8S003F3U6
HK32F030MF3P6 | TSSOP20 | Cortex-M0 | 32 | 16 | 2 | 512 | 14 | 1 (16) | 1 (16) | 1 (16) | - | 1 (24) | 2 | - | - | 1 | - | - | 1 | 1 | - | - | - | - | - | - | - | - | - | - | - | - | - | 1 (x5) | - | - | - | - | √ | - | - | - | - | - | - | - | 1.8 ~ 3.6 | - | 120uA/MHz | 70uA/MHz | 30 uA @3.3V | 50uA @3.3V | - | -40 ~ 85 | STM8S003F3P6
HK32F030MD3P6 | TSSOP16 | Cortex-M0 | 32 | 16 | 2 | 512 | 12 | 1 (16) | 1 (16) | 1 (16) | - | 1 (24) | 2 | - | - | 1 | - | - | 1 | 1 | - | - | - | - | - | - | - | - | - | - | - | - | - | 1 (x5) | - | - | - | - | √ | - | - | - | - | - | - | - | 1.8 ~ 3.6 | - | 120uA/MHz | 70uA/MHz | 30uA @3.3V | 50uA @3.3V | - | -40 ~ 85 | STM8S003D3P6
HK32F030MJ3M6 | SO8N | Cortex-M0 | 32 | 16 | 2 | 512 | 4 | 1 (16) | 1 (16) | 1 (16) | - | 1 (24) | 2 | - | - | 1 | - | - | 1 | 1 | - | - | - | - | - | - | - | - | - | - | - | - | - | 1 (x5) | - | - | - | - | √ | - | - | - | - | - | - | - | 1.8 ~ 3.6 | - | 120uA/MHz | 70uA/MHz | 30uA @3.3V | 50uA @3.3V | - | -40 ~ 85 | STM8S003J3P6
(2) The SPI interface can be used either in SPI mode or in I2S audio mode. interrupt line cannot be used since Port G is not available in this package.
32位ARM® Cortex®-（M0）HK32F0301M家族
Part Number | Package | Core | Max Frequency(MHz) | Memory Size |  |  | GPIO | Timer | [6 empty] | Connectivity | [18 empty] | Analog Function |  |  |  |  | DIVSQRT | FPU | Co-Processor |  | Security |  |  | SMPS | Power supply |  | Power consumption |  |  |  |  | Operating temperature(℃） | Substitute Number
|  |  |  | Flash(KB) | SRAM(KB) | EEPROM(Bytes) |  | General Units(Bits) | Advanced Units(Bits) | Basic Units(Bits) | LowPower Units(Bits) | Systick Units(Bits) | Watchdog | RTC | IRTIM | Usart | Uart | Lowpower Uart | IIC | SPI(2) | IIS(2) | SDIO | USB FS | USB HS | CAN 2.0A/B | DMA Units(Channels) | Ethernet | QSPI Units(Banks) | LCD TFT | Camera DCMI | FSMC Uints(Banks)(3) | OPA | Comparator | 12-bit ADC Units(Channels) | 16-bit ADC Units(Channels) | 12-bit DAC Units(Channels) | Temperature sensor | Operational amplifier |  |  | Type | Max Freq (MHz) | AES | Crypto-HASH | TRNG |  | Supply Voltage(V) | Battery for RTC | Dynamic | SLEEP | Stop | Standby | VBAT RTC
HK32F0301MF3U6 | UFQFPN20 | Cortex-M0 | 48 | 16 | 2 | 512 | 18 | 1 (16) | 1 (16) | 1 (16) | - | 1 (24) | 2 | - | - | 1 | - | - | 1 | 1 | - | - | - | - | - | - | - | - | - | - | - | - | - | 1 (x5) | - | - | - | - | √ | - | - | - | - | - | - | - | 1.8~ 3.6 | - | 120uA/MHz | 60uA/MHz | 30uA @3.3V | 50nA @3.3V | - | -40 ~ 85 | STM8S003F3U6
HK32F0301MF3P6 | TSSOP20 | Cortex-M0 | 48 | 16 | 2 | 512 | 18 | 1 (16) | 1 (16) | 1 (16) | - | 1 (24) | 2 | - | - | 1 | - | - | 1 | 1 | - | - | - | - | - | - | - | - | - | - | - | - | - | 1 (x5) | - | - | - | - | √ | - | - | - | - | - | - | - | 1.8~ 3.6 | - | 120uA/MHz | 60uA/MHz | 30 uA @3.3V | 50uA @3.3V | - | -40 ~ 85 | STM8S003F3P6
HK32F0301MD3P6 | TSSOP16 | Cortex-M0 | 48 | 16 | 2 | 512 | 14 | 1 (16) | 1 (16) | 1 (16) | - | 1 (24) | 2 | - | - | 1 | - | - | 1 | 1 | - | - | - | - | - | - | - | - | - | - | - | - | - | 1 (x5) | - | - | - | - | √ | - | - | - | - | - | - | - | 1.8~ 3.6 | - | 120uA/MHz | 70uA/MHz | 30uA @3.3V | 50uA @3.3V | - | -40 ~ 85 | STM8S003D3P6
HK32F0301MJ3M6 | SO8N | Cortex-M0 | 48 | 16 | 2 | 512 | 6 | 1 (16) | 1 (16) | 1 (16) | - | 1 (24) | 2 | - | - | 1 | - | - | 1 | 1 | - | - | - | - | - | - | - | - | - | - | - | - | - | 1 (x5) | - | - | - | - | √ | - | - | - | - | - | - | - | 1.8~ 3.6 | - | 120uA/MHz | 70uA/MHz | 30uA @3.3V | 50uA @3.3V | - | -40 ~ 85 | STM8S003J3P6
(2) The SPI interface can be used either in SPI mode or in I2S audio mode. interrupt line cannot be used since Port G is not available in this package.
32位ARM® Cortex®-（M0）HK32L0超低功耗家族
Part Number | Package | Core | Max Frequency(MHz) | Memory Size |  |  | GPIO | Timer | [6 empty] | Connectivity | [17 empty] | Analog Function |  |  |  |  | DIVSQRT | FPU | Co-Processor |  | Security |  |  | SMPS | Power supply |  | Power consumption |  |  |  |  | Operating temperature(℃）
|  |  |  | Flash(KB) | SRAM(KB) | EEPROM(KB) |  | General Units(Bits) | Advanced Units(Bits) | Basic Units(Bits) | LowPower Units(Bits) | Systick Units(Bits) | Watchdog | RTC | IRTIM | Usart | Uart | Lowpower Uart | IIC | SPI(2) | IIS(2) | SDIO | USB FS | USB HS | CAN 2.0A/B | DMA Units(Channels) | Ethernet | QSPI Units(Banks) | LCD Driver | Camera DCMI | FSMC Uints(Banks) | Comparator | 12-bit ADC Units(Channels) | 16-bit ADC Units(Channels) | 12-bit DAC Units(Channels) | Temperature sensor | Operational amplifier |  |  | Type | Max Freq (MHz) | AES | Crypto-HASH | TRNG |  | Supply Voltage(V) | Battery for RTC | Dynamic | SLEEP | Stop | Standby | VBAT RTC
HK32L031K4U6 | QFN32 | Cortex-M0 | 48 | 16 | 4 | - | 27 | 2 (16) | 1 (16) | - | 3 (16) | 1 (24) | 2 | 1 | - | 1 | 1 | 1 | 1 | 1 | 1 | - | - | - | - | 1 (x5) | - | - | - | - | - | 2 | 1 x10 | - | 1 (x1) | 1 | - | √ | - | - | - | - | - | - | - | 1.8 ~ 4.2 | - | T.B.D | T.B.D | T.B.D | T.B.D | - | -40 ~ 105
HK32L031K4T6 | LQFP32 | Cortex-M0 | 48 | 16 | 4 | - | 25 | 2 (16) | 1 (16) | - | 3 (16) | 1 (24) | 2 | 1 | - | 1 | 1 | 1 | 1 | 1 | 1 | - | - | - | - | 1 (x5) | - | - | - | - | - | 2 | 1 x10 | - | 1 (x1) | 1 | - | √ | - | - | - | - | - | - | - | 1.8 ~ 4.2 | - | T.B.D | T.B.D | T.B.D | T.B.D | - | -40 ~ 105
HK32L051K6U6 | QFN32 | Cortex-M0 | 48 | 32 | 10 | - | 27 | 2 (16) | 1 (16) | - | 3 (16) | 1 (24) | 2 | 1 | - | 1 | 1 | 1 | 1 | 1 | 1 | - | - | - | - | 1 (x5) | - | - | - | - | - | 2 | 1 x10 | - | 1 (x1) | 1 | - | √ | - | - | - | - | - | - | - | 1.8 ~ 4.2 | - | T.B.D | T.B.D | T.B.D | T.B.D | - | -40 ~ 105
HK32L051K6T6 | LQFP32 | Cortex-M0 | 48 | 32 | 10 | - | 25 | 2 (16) | 1 (16) | - | 3 (16) | 1 (24) | 2 | 1 | - | 1 | 1 | 1 | 1 | 1 | 1 | - | - | - | - | 1 (x5) | - | - | - | - | - | 2 | 1 x10 | - | 1 (x1) | 1 | - | √ | - | - | - | - | - | - | - | 1.8 ~ 4.2 | - | T.B.D | T.B.D | T.B.D | T.B.D | - | -40 ~ 105
HK32L051C8T6 | LQFP48 | Cortex-M0 | 48 | 64 | 10 | 4 | 39 | 2 (16) | 1 (16) | - | 3 (16) | 1 (24) | 2 | 1 | - | 2 | 2 | 1 | 2 | 2 | 2 | - | - | - | - | 1 (x5) | - | - | - | - | - | 2 | 1 (x10+1) | - | 1 (x1) | 1 | x3 | √ | - | - | - | - | - | - | - | 1.8 ~ 4.2 | - | T.B.D | T.B.D | T.B.D | T.B.D | - | -40 ~ 105
HK32L052K6U6 | QFN32 | Cortex-M0 | 48 | 32 | 10 | - | 27 | 2 (16) | 1 (16) | - | 3 (16) | 1 (24) | 2 | 1 | - | 1 | 1 | 1 | 1 | 1 | 1 | - | 1 | - | - | 1 (x5) | - | - | - | - | - | 2 | 1 x10 | - | 1 (x1) | 1 | - | √ | - | - | - | - | - | - | - | 1.8 ~ 4.2 | - | T.B.D | T.B.D | T.B.D | T.B.D | - | -40 ~ 105
HK32L052K6T6 | LQFP32 | Cortex-M0 | 48 | 32 | 10 | - | 25 | 2 (16) | 1 (16) | - | 3 (16) | 1 (24) | 2 | 1 | - | 2 | 2 | 1 | 2 | 2 | 2 | - | 1 | - | - | 1 (x5) | - | - | - | - | - | 2 | 1 x10 | - | 1 (x1) | 1 | x3 | √ | - | - | - | - | - | - | - | 1.8 ~ 4.2 | - | T.B.D | T.B.D | T.B.D | T.B.D | - | -40 ~ 105
HK32L063C8T6 | LQFP48 | Cortex-M0 | 48 | 64 | 10 | 4 | 39 | 2 (16) | 1 (16) | - | 3 (16) | 1 (24) | 2 | 1 | - | 2 | 2 | 1 | 2 | 2 | 2 | - | - | - | - | 1 (x5) | - | - | 4*18 | - | - | 2 | 1 (x10+1) | - | 1 (x1) | 1 | x3 | √ | - | - | - | AES128 | - | √ | - | 1.8 ~ 4.2 | - | T.B.D | T.B.D | T.B.D | T.B.D | - | -40 ~ 105
HK32L083R8T6 | LQFP64 | Cortex-M0 | 48 | 64 | 20 | 4 | 55 | 2 (16) | 1 (16) | - | 3 (16) | 1 (24) | 2 | 1 | - | 2 | 2 | 1 | 2 | 2 | 2 | - | - | - | - | 1 (x5) | - | - | 4*32 8*28 | - | - | 2 | 1 (x16+1) | - | 1 (x1) | 1 | x3 | √ | - | - | - | AES128 | - | √ | - | 1.8 ~ 4.2 | - | T.B.D | T.B.D | T.B.D | T.B.D | - | -40 ~ 105
HK32L083RBT6 | LQFP64 | Cortex-M0 | 48 | 128 | 20 | 4 | 55 | 2 (16) | 1 (16) | - | 3 (16) | 1 (24) | 2 | 1 | - | 2 | 2 | 1 | 2 | 2 | 2 | - | - | - | - | 1 (x5) | - | - | 4*32 8*28 | - | - | 2 | 1 (x16+1) | - | 1 (x1) | 1 | x3 | √ | - | - | - | AES128 | - | √ | - | 1.8 ~ 4.2 | - | T.B.D | T.B.D | T.B.D | T.B.D | - | -40 ~ 105
HK32L084CBT6 | LQFP48 | Cortex-M0 | 48 | 128 | 20 | 4 | 39 | 2 (16) | 1 (16) | - | 3 (16) | 1 (24) | 2 | 1 | - | 2 | 2 | 1 | 2 | 2 | 2 | - | 1 | - | - | 1 (x5) | - | - | 4*18 | - | - | 2 | 1 (x10+1) | - | 1 (x1) | 1 | x3 | √ | - | - | - | AES128 | - | √ | - | 1.8 ~ 4.2 | - | T.B.D | T.B.D | T.B.D | T.B.D | - | -40 ~ 105
HK32L084RBT6 | LQFP64 | Cortex-M0 | 48 | 128 | 20 | 4 | 55 | 2 (16) | 1 (16) | - | 3 (16) | 1 (24) | 2 | 1 | - | 2 | 2 | 1 | 2 | 2 | 2 | - | 1 | - | - | 1 (x5) | - | - | 4*32 8*28 | - | - | 2 | 1 (x16+1) | - | 1 (x1) | 1 | x3 | √ | - | - | - | AES128 | - | √ | - | 1.8 ~ 4.2 | - | T.B.D | T.B.D | T.B.D | T.B.D | - | -40 ~ 105
(2) The SPI interface can be used either in SPI mode or in I2S audio mode. interrupt line cannot be used since Port G is not available in this package.
32位ARM® Cortex®-HK32T010（硬件电容触控）家族
Part Number | Package | Core | Max Frequency(MHz) | Memory Size |  |  | GPIO | Timer | [6 empty] | Connectivity | [17 empty] | Analog Function |  |  |  |  | DIVSQRT | FPU | Co-Processor |  | Security |  |  | SMPS | Power supply |  | Power consumption |  |  |  |  | Operating temperature(℃）
|  |  |  | Flash(KB) | SRAM(KB) | EEPROM(Bytes) |  | General Units(Bits) | Advanced Units(Bits) | Basic Units(Bits) | LowPower Units(Bits) | Systick Units(Bits) | Watchdog | RTC | IRTIM | Usart | Uart | Lowpower Uart | IIC | SPI | IIS | SDIO | USB FS | USB HS | CAN 2.0A/B | DMA Units(Channels) | Ethernet | QSPI Units(Banks) | LCD TFT | Camera DCMI | FSMC Uints(Banks) | Comparator | 12-bit ADC Units(Channels) | 16-bit ADC Units(Channels) | 12-bit DAC Units(Channels) | Temperature sensor | Operational amplifier |  |  | Type | Max Freq (MHz) | AES | Crypto-HASH | TRNG |  | Supply Voltage(V) | Battery for RTC | Dynamic | SLEEP | Stop | Standby | VBAT RTC
HK32T010 | LQFP48 | Cortex-M0 | 72 | 64 | 8 | - | 36 | 7 (16) | - | - | - | 1 (24) | 2 | 1 | - | 2 | - | - | 2 | 2 | - | - | - | - | - | - | - | - | - | - | - | - | 1 (x18) | - | - | - | - | - | - | - | - | - | - | - | - | 2.0 ~ 5.5 | Yes | - |  | - | - | - | -40 ~ 105
32位ARM® Cortex®-HK32T888（多点触摸）家族
Part Number | Package | Core | Max Frequency(MHz) | Memory Size |  |  | GPIO | Timer | [6 empty] | Connectivity | [17 empty] | Analog Function |  |  |  |  | DIVSQRT | FPU | Co-Processor |  | Security |  |  | SMPS | Power supply |  | Power consumption |  |  |  |  | Operating temperature(℃）
|  |  |  | Flash(KB) | SRAM(KB) | EEPROM(Bytes) |  | General Units(Bits) | Advanced Units(Bits) | Basic Units(Bits) | LowPower Units(Bits) | Systick Units(Bits) | Watchdog | RTC | IRTIM | Usart | Uart | Lowpower Uart | IIC | SPI | IIS | SDIO | USB FS | USB HS | CAN 2.0A/B | DMA Units(Channels) | Ethernet | QSPI Units(Banks) | LCD TFT | Camera DCMI | FSMC Uints(Banks) | Comparator | 12-bit ADC Units(Channels) | 16-bit ADC Units(Channels) | 12-bit DAC Units(Channels) | Temperature sensor | Operational amplifier |  |  | Type | Max Freq (MHz) | AES | Crypto-HASH | TRNG |  | Supply Voltage(V) | Battery for RTC | Dynamic | SLEEP | Stop | Standby | VBAT RTC
HK32T888RBT6 | LQFP64 | Cortex-M0 | 96 | 128 | 20 | - | 51 | 3(16) 1(32) | - | - | - | 1 (24) | 2 | 1 | - | 3 | - | - | 2 | 2 | - | - | 1 | - | 1 | - | - | - | - | - | - | - | 2 (x12) | - | - | - | - | - | - | - | - | - | - | - | - | 2.0 ~ 5.5 | Yes | - |  | - | - | - | -40 ~ 85
HK32T888C8T6 | LQFP48 | Cortex-M0 | 96 | 64 | 20 | - | 37 | 3(16) 1(32) | - | - | - | 1 (24) | 2 | 1 | - | 3 | - | - | 2 | 2 | - | - | 1 | - | 1 | - | - | - | - | - | - | - | 2 (x12) | - | - | - | - | - | - | - | - | - | - | - | - | 2.0 ~ 5.5 | Yes | - |  | - | - | - | -40 ~ 85
32位ARM® Cortex®-HK32FWB42(蓝牙BLE)家族
Part Number | Package | Core | Max Frequency(MHz) | Memory Size |  |  | GPIO | Timer | [6 empty] | Connectivity | [17 empty] | Analog Function |  |  |  |  | DIVSQRT | FPU | Co-Processor |  | Security |  |  | SMPS | Power supply |  | Power consumption |  |  |  |  | Operating temperature(℃）
|  |  |  | Flash(KB) | SRAM(KB) | EEPROM(Bytes) |  | General Units(Bits) | Advanced Units(Bits) | Basic Units(Bits) | LowPower Units(Bits) | Systick Units(Bits) | Watchdog | RTC | BLE(Mbps) | Usart | Uart | Lowpower Uart | IIC | SPI | IIS | SDIO(Channels) | USB FS | USB HS | CAN 2.0A/B | DMA Units(Channels) | Ethernet | QSPI Units(Banks) | LCD Driver | Camera DCMI | FSMC Uints(Banks) | Comparator | 12-bit ADC Units(Channels) | 16-bit ADC Units(Channels) | 12-bit DAC Units(Channels) | Temperature sensor | Operational amplifier |  |  | Type | Max Freq (MHz) | AES | Crypto-HASH | TRNG |  | Supply Voltage(V) | Battery for RTC | Dynamic | SLEEP | Stop | Standby | VBAT RTC
HK32WB42CCU6 | UFQFPN48 | Cortex-M4 | 96 | 256 | 128 | - | 30 | 2(16) 1(32) | 1 (16) | 2 (16) | - | 1 (24) | 2 | 1 | V5.0 (2) | 1 | - | 1 | 2 | 1 | - | 2 | 1 | - | - | 2 (x14) | 2.4GHz,802.15.4,BLE,Thread/OpenThread,ZigBee | 1 | 4x44 8x40 | - | - | 2 | 1 (x16) | 1 (x4) | - | 1 | - | √ | √ | Cortex-M0+ | 32 | 1 | 1 | 1 | - | 1.7 ~ 3.6 | Yes | 90uA/MHz |  | 10.5 uA @3.3V | 0.6uA | 0.6uA | -40 ~ 85
HK32WB42RCU6 | VFQFPN68 | Cortex-M4 | 96 | 256 | 128 | - | 49 | 2(16) 1(32) | 1 (16) | 2 (16) | - | 1 (24) | 2 | 1 | V5.0 (2) | 1 | - | 1 | 2 | 2 | - | 2 | 1 | - | - | 2 (x14) |  | 1 | 4x44 8x40 | - | - | 2 | 1 (x16) | 3 (x4) | - | 1 | - | √ | √ | Cortex-M0+ | 32 | 1 | 1 | 1 | - | 1.7 ~ 3.6 | Yes | 90uA/MHz |  | 10.5 uA @3.3V | 0.6uA | 0.6uA | -40 ~ 85
HK32WB42VCY6 | WLCSP100 | Cortex-M4 | 96 | 256 | 128 | - | 72 | 2(16) 1(32) | 1 (16) | 2 (16) | - | 1 (24) | 2 | 1 | V5.0 (2) | 1 | - | 1 | 2 | 2 | - | 2 | 1 | - | - | 2 (x14) |  | 1 | 4x44 8x40 | - | - | 2 | 1 (x16) | 7 (x4) | - | 1 | - | √ | √ | Cortex-M0+ | 32 | 1 | 1 | 1 | - | 1.7 ~ 3.6 | Yes | 90uA/MHz |  | 10.5 uA @3.3V | 0.6uA | 0.6uA | -40 ~ 85
Available
Not avaiable
Not avaialbe